## Sheet1
mee_keys | component | parent | status | timeestimate | estimate | feature | sub-feature | system_item_keys | item_id | fp_title | function_description | sumary | Domain | Owner | Tribe | impact
MEE-7895 | OAM_UI | MEE-3634 | Done | 0 | 0 | 5GC001146 | 5GC001100 | FPB-16497 | 5GC001100-A | NR-SRAN FDD concurrent operation for CPRI RUs | Internal Information: OAM aspects: The same operability concept and SW compatibility requirements as with feature 5GC000726 shall be applied. ABIL cell capacity for FDD: Current assumption is that ABIL will just support 4 FDD cells up to 20/25MHz in 5G19. Despite that limitation, the sharing solution must allow to connect more radios and support more cells once ABIL capacity allows. Impact to Energy Saving functions: All energy efficiency mechanisms available in SRAN shall be preserved. Specifically following features shall be supported in concurrent operation mode as well as far as technically possible (to be analyzed in CFAM, for 5G cells no additional power saving features are introduced by this 5GC001100): * Static Drain Voltage Modulation functionality of RRH firmware shall take into account the concurrent operation * Energy Efficiency embedded power metering function of SRAN RRH (LTE2508/SR000951) shall be supported in concurrent operation as well * µDTX LTE1891/LTE3036 (note: most probably not possible in concurrent mode, t.b.c) * MIMO muting LTE1203/RAN955, * SDVM LTE3037 (note: most probably not possible in concurrent mode, t.b.c) Functional Description: With this feature several radio units (see HW Requirements) can be operated in concurrent SRAN - NR mode. This means, that NR carriers and other LTE / WCDMA / GSM carriers can be concurrently transmitted via the same Tx/Rx ports respectively on dedicated Tx ports of such Radio units. Those carriers are occupying adjacent or non-adjacent parts of the spectrum coverd by the radio. Carrier assignment for UL and DL might be different. Specifically Rx only or DL only for either technology is supported as well e.g. for configurations supporting NR supplemental UL in LTE spectrum. With additional RRM features (e.g. for LTE-NR in carrier co-existance) even concurrent operation in overlapping spectrum is possible. Connectivity: Each RAT technology runs on its own dedicated system. SRAN on AirScale or FSMF, 5G RAU on AirScale. Both BB modules are connected via an own CPRI link (9.8G for 5G or 9.8G / 4.9G for SRAN) to the shared radio unit. There is no direct communication between both nodes (SBTS and gNB), beside the standardized Xn interface. The maximum fibre length depends on the respective features on SBTS and 5G (e.g. 5GC000579 for up to 30km) system. Synchronization: Both System Modules are synchronized to each other using the feature 5GC000315 Sync Hub Direct Forward. The RRH derives its clock reference from a CPRI link. Either system (SRAN or 5G) may request RRH to select the sync reference. Carrier Configuration Management: The properties of each RAT technologies carriers are configured on the respective System. Configuration requests from one RAT that are conflicting with a carrier configuration from other RAT are rejected and an alarm is raised. It is in responsibility of the operator to resolve conflicting settings. Operator Control: The concurrent SRAN-NR operation mode is configured by the operator for each radio individually. The SRAN operator is not allowed to trigger a Reset for the radios that are in SRAN-NR concurrent mode. A reset of the SBTS system will cause minimum or no impact on the 5G carriers on those radios. Alarms and fault reports of the radio are informed to both connected systems and treated on SBTS and 5G side independently from each other. SW Management: The SW management for the Radios shall be in responsibility of the 5G system, however RU will accept SW updates from either side, e.g. to support migration cases. SRAN side is owning the management of antenna line devices. The 5G system acts as the radio's primary controlling instance. Therefore only the 5G operator is allowed to lock, shutdown or unlock the shared radios. Configurations: The basband modules for SRAN and 5G may be located in different AirScale sub-racks or equipped to the same sub-rack when feature 5GC000429 is used. The supported configurations for 5G carriers are defined by separate features (e.g. 5GC000998). In case the combination of both RAT's configurations on same Radio exceeds the capabilities or resources of that Radio, the configuration is rejected and it is up to the operator to resolve the resource conflict by changing the configuration. For more detailed description of supported configurations, please check release documentation. | 5GC001100-A - NR-SRAN FDD concurrent operation for CPRI RUs | OAM_UI |  | O&M UI | 0
MEE-8750 | OAM_UI | MEE-4400 | Done | 129600 | 36 | 5GC001146 | 5GC001100 | FPB-16497 | 5GC001100-A | NR-SRAN FDD concurrent operation for CPRI RUs | Internal Information: OAM aspects: The same operability concept and SW compatibility requirements as with feature 5GC000726 shall be applied. ABIL cell capacity for FDD: Current assumption is that ABIL will just support 4 FDD cells up to 20/25MHz in 5G19. Despite that limitation, the sharing solution must allow to connect more radios and support more cells once ABIL capacity allows. Impact to Energy Saving functions: All energy efficiency mechanisms available in SRAN shall be preserved. Specifically following features shall be supported in concurrent operation mode as well as far as technically possible (to be analyzed in CFAM, for 5G cells no additional power saving features are introduced by this 5GC001100): * Static Drain Voltage Modulation functionality of RRH firmware shall take into account the concurrent operation * Energy Efficiency embedded power metering function of SRAN RRH (LTE2508/SR000951) shall be supported in concurrent operation as well * µDTX LTE1891/LTE3036 (note: most probably not possible in concurrent mode, t.b.c) * MIMO muting LTE1203/RAN955, * SDVM LTE3037 (note: most probably not possible in concurrent mode, t.b.c) Functional Description: With this feature several radio units (see HW Requirements) can be operated in concurrent SRAN - NR mode. This means, that NR carriers and other LTE / WCDMA / GSM carriers can be concurrently transmitted via the same Tx/Rx ports respectively on dedicated Tx ports of such Radio units. Those carriers are occupying adjacent or non-adjacent parts of the spectrum coverd by the radio. Carrier assignment for UL and DL might be different. Specifically Rx only or DL only for either technology is supported as well e.g. for configurations supporting NR supplemental UL in LTE spectrum. With additional RRM features (e.g. for LTE-NR in carrier co-existance) even concurrent operation in overlapping spectrum is possible. Connectivity: Each RAT technology runs on its own dedicated system. SRAN on AirScale or FSMF, 5G RAU on AirScale. Both BB modules are connected via an own CPRI link (9.8G for 5G or 9.8G / 4.9G for SRAN) to the shared radio unit. There is no direct communication between both nodes (SBTS and gNB), beside the standardized Xn interface. The maximum fibre length depends on the respective features on SBTS and 5G (e.g. 5GC000579 for up to 30km) system. Synchronization: Both System Modules are synchronized to each other using the feature 5GC000315 Sync Hub Direct Forward. The RRH derives its clock reference from a CPRI link. Either system (SRAN or 5G) may request RRH to select the sync reference. Carrier Configuration Management: The properties of each RAT technologies carriers are configured on the respective System. Configuration requests from one RAT that are conflicting with a carrier configuration from other RAT are rejected and an alarm is raised. It is in responsibility of the operator to resolve conflicting settings. Operator Control: The concurrent SRAN-NR operation mode is configured by the operator for each radio individually. The SRAN operator is not allowed to trigger a Reset for the radios that are in SRAN-NR concurrent mode. A reset of the SBTS system will cause minimum or no impact on the 5G carriers on those radios. Alarms and fault reports of the radio are informed to both connected systems and treated on SBTS and 5G side independently from each other. SW Management: The SW management for the Radios shall be in responsibility of the 5G system, however RU will accept SW updates from either side, e.g. to support migration cases. SRAN side is owning the management of antenna line devices. The 5G system acts as the radio's primary controlling instance. Therefore only the 5G operator is allowed to lock, shutdown or unlock the shared radios. Configurations: The basband modules for SRAN and 5G may be located in different AirScale sub-racks or equipped to the same sub-rack when feature 5GC000429 is used. The supported configurations for 5G carriers are defined by separate features (e.g. 5GC000998). In case the combination of both RAT's configurations on same Radio exceeds the capabilities or resources of that Radio, the configuration is rejected and it is up to the operator to resolve the resource conflict by changing the configuration. For more detailed description of supported configurations, please check release documentation. | 5GC001100-A - NR-SRAN FDD concurrent operation for CPRI RUs | OAM_UI |  | O&M UI | 1
MEE-9924 | WEBEM_RV | MEE-4018 | Done | 201600 | 56 | 5GC001146 | 5GC001100 | FPB-16497 | 5GC001100-A | NR-SRAN FDD concurrent operation for CPRI RUs | Internal Information: OAM aspects: The same operability concept and SW compatibility requirements as with feature 5GC000726 shall be applied. ABIL cell capacity for FDD: Current assumption is that ABIL will just support 4 FDD cells up to 20/25MHz in 5G19. Despite that limitation, the sharing solution must allow to connect more radios and support more cells once ABIL capacity allows. Impact to Energy Saving functions: All energy efficiency mechanisms available in SRAN shall be preserved. Specifically following features shall be supported in concurrent operation mode as well as far as technically possible (to be analyzed in CFAM, for 5G cells no additional power saving features are introduced by this 5GC001100): * Static Drain Voltage Modulation functionality of RRH firmware shall take into account the concurrent operation * Energy Efficiency embedded power metering function of SRAN RRH (LTE2508/SR000951) shall be supported in concurrent operation as well * µDTX LTE1891/LTE3036 (note: most probably not possible in concurrent mode, t.b.c) * MIMO muting LTE1203/RAN955, * SDVM LTE3037 (note: most probably not possible in concurrent mode, t.b.c) Functional Description: With this feature several radio units (see HW Requirements) can be operated in concurrent SRAN - NR mode. This means, that NR carriers and other LTE / WCDMA / GSM carriers can be concurrently transmitted via the same Tx/Rx ports respectively on dedicated Tx ports of such Radio units. Those carriers are occupying adjacent or non-adjacent parts of the spectrum coverd by the radio. Carrier assignment for UL and DL might be different. Specifically Rx only or DL only for either technology is supported as well e.g. for configurations supporting NR supplemental UL in LTE spectrum. With additional RRM features (e.g. for LTE-NR in carrier co-existance) even concurrent operation in overlapping spectrum is possible. Connectivity: Each RAT technology runs on its own dedicated system. SRAN on AirScale or FSMF, 5G RAU on AirScale. Both BB modules are connected via an own CPRI link (9.8G for 5G or 9.8G / 4.9G for SRAN) to the shared radio unit. There is no direct communication between both nodes (SBTS and gNB), beside the standardized Xn interface. The maximum fibre length depends on the respective features on SBTS and 5G (e.g. 5GC000579 for up to 30km) system. Synchronization: Both System Modules are synchronized to each other using the feature 5GC000315 Sync Hub Direct Forward. The RRH derives its clock reference from a CPRI link. Either system (SRAN or 5G) may request RRH to select the sync reference. Carrier Configuration Management: The properties of each RAT technologies carriers are configured on the respective System. Configuration requests from one RAT that are conflicting with a carrier configuration from other RAT are rejected and an alarm is raised. It is in responsibility of the operator to resolve conflicting settings. Operator Control: The concurrent SRAN-NR operation mode is configured by the operator for each radio individually. The SRAN operator is not allowed to trigger a Reset for the radios that are in SRAN-NR concurrent mode. A reset of the SBTS system will cause minimum or no impact on the 5G carriers on those radios. Alarms and fault reports of the radio are informed to both connected systems and treated on SBTS and 5G side independently from each other. SW Management: The SW management for the Radios shall be in responsibility of the 5G system, however RU will accept SW updates from either side, e.g. to support migration cases. SRAN side is owning the management of antenna line devices. The 5G system acts as the radio's primary controlling instance. Therefore only the 5G operator is allowed to lock, shutdown or unlock the shared radios. Configurations: The basband modules for SRAN and 5G may be located in different AirScale sub-racks or equipped to the same sub-rack when feature 5GC000429 is used. The supported configurations for 5G carriers are defined by separate features (e.g. 5GC000998). In case the combination of both RAT's configurations on same Radio exceeds the capabilities or resources of that Radio, the configuration is rejected and it is up to the operator to resolve the resource conflict by changing the configuration. For more detailed description of supported configurations, please check release documentation. | 5GC001100-A - NR-SRAN FDD concurrent operation for CPRI RUs | WEBEM_RV | Lai, Ji-Dong (NSB - CN/Hangzhou) | O&M UI | 1
MEE-9965 | EFS_WEBEM_RV | MEE-4400 | Done | 64800 | 18 | 5GC001146 | 5GC001100 | FPB-16497 | 5GC001100-A | NR-SRAN FDD concurrent operation for CPRI RUs | Internal Information: OAM aspects: The same operability concept and SW compatibility requirements as with feature 5GC000726 shall be applied. ABIL cell capacity for FDD: Current assumption is that ABIL will just support 4 FDD cells up to 20/25MHz in 5G19. Despite that limitation, the sharing solution must allow to connect more radios and support more cells once ABIL capacity allows. Impact to Energy Saving functions: All energy efficiency mechanisms available in SRAN shall be preserved. Specifically following features shall be supported in concurrent operation mode as well as far as technically possible (to be analyzed in CFAM, for 5G cells no additional power saving features are introduced by this 5GC001100): * Static Drain Voltage Modulation functionality of RRH firmware shall take into account the concurrent operation * Energy Efficiency embedded power metering function of SRAN RRH (LTE2508/SR000951) shall be supported in concurrent operation as well * µDTX LTE1891/LTE3036 (note: most probably not possible in concurrent mode, t.b.c) * MIMO muting LTE1203/RAN955, * SDVM LTE3037 (note: most probably not possible in concurrent mode, t.b.c) Functional Description: With this feature several radio units (see HW Requirements) can be operated in concurrent SRAN - NR mode. This means, that NR carriers and other LTE / WCDMA / GSM carriers can be concurrently transmitted via the same Tx/Rx ports respectively on dedicated Tx ports of such Radio units. Those carriers are occupying adjacent or non-adjacent parts of the spectrum coverd by the radio. Carrier assignment for UL and DL might be different. Specifically Rx only or DL only for either technology is supported as well e.g. for configurations supporting NR supplemental UL in LTE spectrum. With additional RRM features (e.g. for LTE-NR in carrier co-existance) even concurrent operation in overlapping spectrum is possible. Connectivity: Each RAT technology runs on its own dedicated system. SRAN on AirScale or FSMF, 5G RAU on AirScale. Both BB modules are connected via an own CPRI link (9.8G for 5G or 9.8G / 4.9G for SRAN) to the shared radio unit. There is no direct communication between both nodes (SBTS and gNB), beside the standardized Xn interface. The maximum fibre length depends on the respective features on SBTS and 5G (e.g. 5GC000579 for up to 30km) system. Synchronization: Both System Modules are synchronized to each other using the feature 5GC000315 Sync Hub Direct Forward. The RRH derives its clock reference from a CPRI link. Either system (SRAN or 5G) may request RRH to select the sync reference. Carrier Configuration Management: The properties of each RAT technologies carriers are configured on the respective System. Configuration requests from one RAT that are conflicting with a carrier configuration from other RAT are rejected and an alarm is raised. It is in responsibility of the operator to resolve conflicting settings. Operator Control: The concurrent SRAN-NR operation mode is configured by the operator for each radio individually. The SRAN operator is not allowed to trigger a Reset for the radios that are in SRAN-NR concurrent mode. A reset of the SBTS system will cause minimum or no impact on the 5G carriers on those radios. Alarms and fault reports of the radio are informed to both connected systems and treated on SBTS and 5G side independently from each other. SW Management: The SW management for the Radios shall be in responsibility of the 5G system, however RU will accept SW updates from either side, e.g. to support migration cases. SRAN side is owning the management of antenna line devices. The 5G system acts as the radio's primary controlling instance. Therefore only the 5G operator is allowed to lock, shutdown or unlock the shared radios. Configurations: The basband modules for SRAN and 5G may be located in different AirScale sub-racks or equipped to the same sub-rack when feature 5GC000429 is used. The supported configurations for 5G carriers are defined by separate features (e.g. 5GC000998). In case the combination of both RAT's configurations on same Radio exceeds the capabilities or resources of that Radio, the configuration is rejected and it is up to the operator to resolve the resource conflict by changing the configuration. For more detailed description of supported configurations, please check release documentation. | 5GC001100-A - NR-SRAN FDD concurrent operation for CPRI RUs | WEBEM_RV | Lai, Ji-Dong (NSB - CN/Hangzhou) | O&M UI | 1